## Analysis
Project | Explanation | Reference | Driven by | Estimated cost ($M real) | Proportion of cost used in MIC method | Rationale | Anticipated commissioning year | Net quantity during annual peak congestion (MW) - 2016 actual | - at point where investment is needed | Estimated LRMC ($/kW)
Lower North Island transmission reinforcement | Various possible upgrades between Bunnythorpe and Whakamaru, with the three main purposes of: - enabling new wind generation in the Manawatu / Wairarapa area -supporting winter peak load growth north of Whakamaru - reducing export constraints from the area south of Bunnythorpe. | 2013 ITP | Some mixture of: - coincident peak demand in (or peak congestion into) the region north of Whakamaru - new wind generation in the LNI - new generation south of Bunnythorpe. | 75.01 | 50% | Assume one half of the cost can be attributed to meeting peak demand north of Whakamaru. | 2024 | 500 | 1300 | 15.3187
|  |  |  | 75.01 | 50% | Assume one half of the cost can be attributed to supplying peak injection at or south of Bunnythorpe. | 2024 | 1100 | 1400 | 40.8498
Upper South Island grid upgrade - stage 2 | Investment to manage peak demand in the USI. May include new switching stations (e.g. Orari) between the Waitaki Valley and Christchurch. | 2013 ITP | Coincident peak demand in (or peak congestion into) the USI region. | 58 | 100% |  | 2020 | 830 | 950 | 92.0845
Upper South Island voltage stability | Mixture of static and dynamic reactive support, driven by USI load growth. | Section 6.8.1, 2014 APR | Coincident peak demand in (or peak congestion into) the USI region. | 50 | 100% |  | 2027 | 830 | 1180 | 52.9364
This spreadsheet produces the figures shown in 'LRMC rates.csv',
and is also the motivation for the mappings shown in 'LRMC region definitions.csv'.
These assumptions are only made for the purpose of this modelling exercise -
actual transmission investment needs may differ from those shown.
Possible future investments that would be expected to be connection or deeper connection
would not be subject to the LRMC charge, so are not included here.